## Compression Analysis
Cells with this color will accept data entries next to it | [13 empty] | New style OEM Gasket
Compression Ratio Calculator |  |  |  |  | Engine # | Subaru Head/Piston Volumes and other Data
Enter Engine # here -----> | 8 |  | Inches |  |  |  | Comb Chamber Volume (cc) +/- .1 cc | Piston Dish Volume (cc) +/- .1 cc | Total Volume CELL B10 | Bore (mm) | Stroke (mm) | Piston Deck Height (mm) +/- .02 mm | Piston Deck Height (in) +/- .001 in | Gasket Thickness (mm) | Gasket Thickness (in) | Piston Compresion Height (mm) | Piston Compresion Height (in) | Rod Length (mm) | Rod Length (in) | Valve Stem length (mm) exh intake (+/-0.10mm) |  | Crank to Deck Height (mm) +/- 0.20mm
Bore (mm) | 99.5 |  | 3.9173 |  | 0 | EA82T | 39.3 | 18.8 | 58.1 | 92 | 67 | 0.5 | 0.019685 | 1.5 | 0.059 | 33 | 1.2992 | 117 | 4.6063 |  |  | 183
Stroke (mm) | 79 |  | 3.1102 |  | 1 | EJ20G ver2 DOHC | 45.2 | 13.8 | 59 | 92 | 75 | 0.5 | 0.019685 | 1.5 | 0.059 | 33.5 | 1.3189 | 130.5 | 5.1378 |  |  | 201
head gsk thk (mm) | 0.6604 | 5.2388 | 0.026 |  | 2 | EJ20T DOHC USDM | 49.4 | 13 | 62.4 | 92 | 75 | -0.4 | -0.015748 | 0.5 | 0.02 | 32.6 | 1.2835 | 130.5 | 5.1378 |  |  | 201
head gsk bore (mm) | 100.5 |  | 3.9567 |  | 3 | EJ20 ver4 DOHC | 45.2 | 17.2 | 62.4 | 92 | 75 | 0.3 | 0.011811 | 1.4986 | 0.059 | 33.3 | 1.311 | 130.5 | 5.1378 | 104.7 | 104.45 | 201
Deck height (+/-)mm | -0.3 | -2.3359 | -0.011811 |  | 4 | EJ20T ver8 DOHC | 48.9 | 7.2 | 56.1 | 92 | 75 | -1.5 | -0.059055 | 0.508 | 0.02 | 31.5 | 1.2402 | 130.5 | 5.1378 |  |  | 201
Comb chamb plus Piston dish vol (cc) | 62.6 |  | 2.4646 |  | 5 | EJ20T ver4 (97 Forrester JDM) | 45.2 | 7.8 | 53 | 92 | 75 | 0.3 | 0.011811 | 1.4986 | 0.059 | 33.3 | 1.311 | 130.5 | 5.1378 |  |  | 201
Compression Ratio | 9.7535 |  |  |  | 6 | EJ22T | 40 | 28 | 68 | 97 | 75 | 0.3 | 0.011811 | 1.4986 | 0.059 | 33.3 | 1.311 | 130.5 | 5.1378 |  |  | 201
Cylinder volume (cc) | 614.2754 |  | 37.4854 |  | 7 | EJ251 SOHC | 50 | 11.2 | 61.2 | 99.5 | 79 | -0.4 | -0.015748 | 0.6604 | 0.026 | 29.5 | 1.1614 | 131.6 | 5.1811 | 121.7 | 120.7 | 201
Engine Displacement (cc) | 2457.1017 |  | 149.9415 |  | 8 | EJ253 2.5i | 53.9 | 8.7 | 62.6 | 99.5 | 79 | -0.3 | -0.011811 | 0.6604 | 0.026 | 30.7 | 1.2087 | 130.5 | 5.1378 |  |  | 201
# of Cylinders | 4 |  | 4 |  | 9 | EJ25D DOHC (USDM Normally Aspirated) | 45.2 | 15.1 | 60.3 | 99.5 | 79 | 0.05 | 0.0019685 | 1.2954 | 0.051 | 30.3 | 1.1929 | 131.25 | 5.1673 | 106.25 | 105.9 | 201
|  |  | 0.05 |  | 10 | EJ257 STI | 55.6 | 21.4 | 77 | 99.5 | 79 | -0.3 | -0.011811 | 0.508 | 0.02 | 30.7 | 1.2087 | 130.5 | 5.1378 | 104.7 | 104.45 | 201
|  |  | 9 |  | 11 | EG33 | 49.2 | 0 | 49.2 | 97 | 75 | 0.5 | 0.019685 | 1.6002 | 0.063 | 33.5 | 1.3189 | 130.5 | 5.1378 |  |  | 201
Quench Clearance(mm) | 0.9604 | mm |  |  | 12 | FA20 BRZ | 39 |  | 39 | 86 | 86 |  |  |  |  | 32.64 | 1.285 | 129.3 | 5.0906 |  |  | 205
Keep this clearance between 0.028"and 0.032" for race engines with race quality rods-- 0.035" and 0.040" for street engines | 0.037811 | inches |  |  | 13 | EJ256 WRX | 49.8 | 23.8 | 73.6 | 99.5 | 79 | -0.3 | -0.011811 | 0.508 | 0.02 | 30.7 | 1.2087 | 130.5 | 5.1378 | 104.7 | 104.45 | 201
[5 empty] | 14 | WRX EJ20T with Wiseco Stock 92.5mm pistons | 49.4 | 9 | 58.4 | 92.5 | 75 | -0.36 | -0.014173 | 0.508 | 0.02 | 32.64 | 1.285 | 130.5 | 5.1378 |  |  | 201
*Stage I heads and Blocks are generally milled .002"~.004" |  |  | USDM Heads Only! |  | 15 | WRX EJ20T Stroker with Wiseco Stock 92.5mm pistons | 49.4 | 16.4 | 65.8 | 92.5 | 79 | 0.1 | 0.003937 | 1.2954 | 0.051 | 30 | 1.1811 | 131.6 | 5.1811 |  |  | 201
* | Head Mill Depth (inches) | 0 | SOHC EJ25 Volume reduction(cc) | 0 | 16 | WRX EJ20T with TWE 92.5mm pistons | 49.4 | 14.4 | 63.8 | 92.5 | 75 | 0.3 | 0.011811 | 1.2954 | 0.051 | 33.3 | 1.311 | 130.5 | 5.1378 |  |  | 201
** Stage II/III heads are generally milled a maximum of .012" Decks are milled for correct quench clearance. |  |  | DOHC EJ25 Volume reduction(cc) | 0 | 17 | WRX EJ20T Stroker with TWE 92.5mm pistons | 49.4 | 14.4 | 63.8 | 92.5 | 79 | 0.3 | 0.011811 | 1.2954 | 0.051 | 31.3 | 1.2323 | 130.5 | 5.1378 |  |  | 201
* | Deck Mill Depth (in) | 0 | DOHC EJ20T WRX Volume reduction(cc) | 0 | 18 | EJ22T stock with TWE 98mm STi style pistons & STi rods 79mm crank WRX Head | 49.4 | 22.4 | 71.8 | 98 | 79 | 0.05 | 0.0019685 | 1.2954 | 0.051 | 31.05 | 1.2224 | 130.5 | 5.1378 |  |  | 201
|  |  | DOHC EJ257 Sti Volume reduction(cc) | 0 | 19 | EJ25 DOHC with TWE STi PISTONS & STi rods | 46.2 | 22.4 | 68.6 | 99.5 | 79 | 0.05 | 0.0019685 | 1.016 | 0.04 | 31.05 | 1.2224 | 130.5 | 5.1378 |  |  | 201
[5 empty] | 20 | EJ25 SOHC (STG II / STG III) with TWE HO PISTONS | 50 | 1.7 | 51.7 | 100 | 79 | 0.05 | 0.0019685 | 1.016 | 0.04 | 31.05 | 1.2224 | 130.5 | 5.1378 |  |  | 201
|  |  | Rod Length |  | 21 | EJ25 SOHC with TWE STi PISTONS & STi rods | 50 | 22.4 | 72.4 | 100 | 79 | 0.05 | 0.0019685 | 1.016 | 0.04 | 31.05 | 1.2224 | 130.5 | 5.1378 |  |  | 201
Con Rod Length (mm) | 130.5 | Inches | 5.1378 |  | 22 | EJ253 2.5i with TWE Pistons | 53.9 | 0.7 | 54.6 | 100 | 79 | 0.05 | 0.0019685 | 1.016 | 0.04 | 31.05 | 1.2224 | 130.5 | 5.1378 |  |  | 201
Rod/Stroke ratio | 1.6519 |  | Rod /Stroke Ratio |  | 23 | EJ257 STi with TWE Ver2 STi PISTONS | 55.6 | 20.3 | 75.9 | 100 | 79 | 0.05 | 0.0019685 | 1.016 | 0.04 | 31.05 | 1.2224 | 130.5 | 5.1378 |  |  | 201
Engine Speed (rpm) | 8500 |  | Max RPM desired |  | 24 | EJ257 STi with TWE Ver2 STi PISTONS and WRX Head | 49.4 | 20.3 | 69.7 | 100 | 79 | 0.05 | 0.0019685 | 1.016 | 0.04 | 31.05 | 1.2224 | 130.5 | 5.1378 |  |  | 201
Mean Piston Speed (m/s) | 22.3833 | m/s | Mean Piston Speed |  | 25 | EJ257 STi with TWE STi HYBRID PISTONS (99.5mm Drop In) and WRX EJ207 Head | 49.4 | 28.5 | 77.9 | 99.5 | 79 | 0.05 | 0.0019685 | 1.016 | 0.04 | 31.05 | 1.2224 | 130.5 | 5.1378 |  |  | 201
(f/m) | 4406.168 | ft/s | Mean Piston Speed |  | 26 | EJ257 STi Block and Heads STROKER Crank with 102mm TWE STi HYBRID PISTONS | 55.6 | 31.6 | 87.2 | 102 | 84 | 0 | 0 | 1.016 | 0.04 | 28.5 | 1.122 | 130.5 | 5.1378 |  |  | 201
Number of Exhaust Valves | 2 |  |  |  | 27 | EJ257 Sti High Comp Pistons with Sti Heads | 56 | -9.5 | 46.5 | 100 | 79 | 0.07 | 0.0027559 | 1.016 | 0.04 | 31.07 | 1.2232 | 130.5 | 5.1378 |  |  | 201
Number of Intake Valves | 2 | Ignore these cells |  |  | 28 | EJ257 STi with TWE STi PISTONS and 84mm STROKER Crank | 55.6 | 22.4 | 78 | 100 | 84 | 0 | 0 | 1.016 | 0.04 | 28.5 | 1.122 | 130.5 | 5.1378 |  |  | 201
In Valve diameter (mm) | 37 |  |  |  | 29 | Custom Configuration | 50 | 10 | 60 | 99.5 | 75 | -0.3 | -0.011811 | 0.762 | 0.03 | 30.7 | 1.2087 | 132.5 | 5.2165 |  |  | 201
Ex Valve diameter (mm) | 33 |  |  |  | 201 | Enter Known Block <----- Height |  | 0 | * Above numbers are affected by Head Mill Depth | [8 empty] | 0.5 |  |  |  | * Above number are affected by Deck Mill Depth
Seat height change(mm) | 0 |  |  |  | EJ25 SOHC Combustion Chamber area = 60.8 cm^2 |  | Choices: 25D or 257 or 25S or 20T | 25S | [9 empty] | -0.3
Volume change (cc) | 0 |  |  |  | EJ25 DOHC Combustion Chamber area= 56.25 cm^2
EJ205 Combustion Chanber area= 59.95 cm^2
EJ257 STi Combustion Chamber area= 65.18 cm^2
Note on B4: Enter the appropriate engine nunber from the yellow column on the left. For custom configuration, use #19 and enter your information in the light blue cells.
Note on B9: Amount the piston protrudes from top of cylinder. This is a calculated amount based on known measurements. Entries cannot be made here.
Note on B11: Be sure to check the values entered for milling of deck and head.
Note on A17: Distance from the piston crown and the head a TDC
Note on H17: Measurements supplied by Wiseco, NOT VERIFIED.
Note on C21: 0.012" is considered service limit
Note on C23: Amount removed from top of the Block.
Note on H23: Uses 98.0mm Bore with No Sleeving
Note on H24: Must use STi/WRX length rods 130.5mm
Note on H25: Must use STi/WRX length rods 130.5mm
Note on H26: Must use STi/WRX length rods 130.5mm
Note on J28: Earlier TWE STi Pistons have a volume of 22.2 cc
Note on D30: 25m/s is generally regarded as max piston speed with race quality components.
Note on D31: 5000ft/s is generally regarded as max piston speed with race quality components.
Note on H34: Enter your own numbers here for Custom Build
Note on J34: For Domed pistons, enter a negative value
Note on J36: Enter the choices exactly as shown. Case sensitive

## Graph Data
Equations for Piston Displacement, Velocity and Acceleration
rod length = |  | 130.5 | mm
crank stroke = |  | 79 | mm
radius = |  | 39.5 | stroke divided by 2
RPM = |  | 8500 | revolutions per minute = |  | 51000 | degrees per second
crank rotation Theta (deg. from TDC) | crank rotation Theta (radians from TDC) | X1 (mm) | Y1 (mm) | rod angularity Alpha (rad. from horizontal) | rod angularity Gamma (deg. from vertical) | Y2 (mm) | piston displacement from TDC (mm) | piston velocity (m/s) | piston acceleration (m/s^2) (divided by 1000)
0 | 0 | 0 | 39.5 | 1.5708 | -7.602e-05 | 130.5 | 0 | 0.00012053 | -40.099
10 | 0.17453 | 6.8591 | 38.8999 | 1.5182 | 3.0128 | 130.3196 | -0.78047 | -7.8624 | -39.1106
20 | 0.34907 | 13.5098 | 37.1179 | 1.4671 | 5.942 | 129.7988 | -3.0833 | -15.3374 | -36.2084
30 | 0.5236 | 19.75 | 34.208 | 1.4189 | 8.7046 | 128.9969 | -6.7951 | -22.0618 | -31.5797
40 | 0.69813 | 25.3901 | 30.2588 | 1.375 | 11.219 | 128.0062 | -11.735 | -27.7216 | -25.5322
50 | 0.87266 | 30.2587 | 25.3901 | 1.3368 | 13.407 | 126.9435 | -17.6663 | -32.0745 | -18.484
60 | 1.0472 | 34.208 | 19.75 | 1.3056 | 15.1964 | 125.9367 | -24.3132 | -34.9702 | -10.937
70 | 1.2217 | 37.1178 | 13.5098 | 1.2824 | 16.5246 | 125.11 | -31.3802 | -36.3635 | -3.4303
80 | 1.3963 | 38.8999 | 6.8591 | 1.2681 | 17.3425 | 124.5674 | -38.5734 | -36.3154 | 3.5242
90 | 1.5708 | 39.5 | 5.2408e-05 | 1.2633 | 17.6187 | 124.3785 | -45.6215 | -34.9814 | 9.5138
100 | 1.7453 | 38.8999 | -6.859 | 1.2681 | 17.3425 | 124.5674 | -52.2916 | -32.5845 | 14.2834
110 | 1.9199 | 37.1179 | -13.5097 | 1.2824 | 16.5246 | 125.11 | -58.3997 | -29.3801 | 17.7611
120 | 2.0944 | 34.208 | -19.7499 | 1.3056 | 15.1965 | 125.9367 | -63.8132 | -25.6194 | 20.0427
130 | 2.2689 | 30.2588 | -25.3901 | 1.3368 | 13.407 | 126.9435 | -68.4465 | -21.5202 | 21.3427
140 | 2.4435 | 25.3902 | -30.2587 | 1.375 | 11.219 | 128.0062 | -72.2525 | -17.2497 | 21.9315
150 | 2.618 | 19.7501 | -34.208 | 1.4189 | 8.7046 | 128.9968 | -75.2111 | -12.9196 | 22.0787
160 | 2.7925 | 13.5099 | -37.1178 | 1.4671 | 5.9421 | 129.7988 | -77.319 | -8.5913 | 22.0144
170 | 2.9671 | 6.8592 | -38.8999 | 1.5182 | 3.0128 | 130.3196 | -78.5803 | -4.2865 | 21.9078
180 | 3.1416 | 0.00010482 | -39.5 | 1.5708 | -3e-05 | 130.5 | -79 | -6.5118e-05 | 21.861
190 | 3.3161 | -6.859 | -38.8999 | 1.6234 | -3.0129 | 130.3196 | -78.5803 | 4.2864 | 21.9078
200 | 3.4907 | -13.5097 | -37.1179 | 1.6745 | -5.9421 | 129.7988 | -77.3191 | 8.5912 | 22.0144
210 | 3.6652 | -19.7499 | -34.2081 | 1.7227 | -8.7047 | 128.9969 | -75.2112 | 12.9195 | 22.0787
220 | 3.8397 | -25.39 | -30.2588 | 1.7666 | -11.2191 | 128.0062 | -72.2526 | 17.2495 | 21.9315
230 | 4.0143 | -30.2587 | -25.3902 | 1.8048 | -13.4071 | 126.9435 | -68.4467 | 21.5201 | 21.3427
240 | 4.1888 | -34.2079 | -19.7501 | 1.836 | -15.1966 | 125.9368 | -63.8134 | 25.6192 | 20.0428
250 | 4.3633 | -37.1178 | -13.5099 | 1.8592 | -16.5247 | 125.11 | -58.3999 | 29.38 | 17.7612
260 | 4.5379 | -38.8999 | -6.8593 | 1.8735 | -17.3426 | 124.5674 | -52.2918 | 32.5844 | 14.2835
270 | 4.7124 | -39.5 | -0.00015723 | 1.8783 | -17.6189 | 124.3785 | -45.6217 | 34.9814 | 9.514
280 | 4.8869 | -38.8999 | 6.8589 | 1.8735 | -17.3426 | 124.5674 | -38.5736 | 36.3154 | 3.5244
290 | 5.0615 | -37.1179 | 13.5096 | 1.8592 | -16.5248 | 125.11 | -31.3804 | 36.3635 | -3.43
300 | 5.236 | -34.2081 | 19.7498 | 1.836 | -15.1966 | 125.9367 | -24.3134 | 34.9703 | -10.9367
310 | 5.4105 | -30.2589 | 25.39 | 1.8048 | -13.4072 | 126.9435 | -17.6665 | 32.0746 | -18.4838
320 | 5.585 | -25.3903 | 30.2586 | 1.7666 | -11.2192 | 128.0062 | -11.7352 | 27.7217 | -25.532
330 | 5.7596 | -19.7502 | 34.2079 | 1.7227 | -8.7048 | 128.9968 | -6.7953 | 22.062 | -31.5795
340 | 5.9341 | -13.51 | 37.1178 | 1.6745 | -5.9423 | 129.7988 | -3.0834 | 15.3376 | -36.2083
350 | 6.1086 | -6.8593 | 38.8999 | 1.6234 | -3.013 | 130.3196 | -0.78052 | 7.8627 | -39.1106
360 | 6.2832 | -0.00020963 | 39.5 | 1.5708 | -0.00016806 | 130.5 | -7.2464e-10 | 0.00012053 | -40.099